## Coefficient Calculator
Steinhart-Hart Coefficents Calculator
North Star Sensors
|  |  |  | Cell Color Legend: |  |  |  |  | =
Input
|  |  |  | Output | Starting Matrix given temperature and resistance
Steinhart-hart equation for estimating the
| resistance and temperature of an NTC thermistor |  |  |  | 1 | 10.3936 | 108.0272 | 1122.7936 |  | 0.003661
Temperatures and Resistances belonging to an existing NTC thermistor curve should be used |  |  |  |  | 1 | 9.2103 | 84.8304 | 781.3166 | = | 0.003354
| Known Values: (editable) |  |  |  | 1 | 8.1895 | 67.0687 | 549.2627 |  | 0.0030945
| Temperature (°C) |  | Resistance (Ω) |  | 1 | 7.4678 | 55.7685 | 416.4699 |  | 0.0029142
| T1 | 0 | R1 | 32650.5
| T2 | 25 | R2 | 10000 | Inverse of above matrix |  |  |  |  | Solved Solution using matrix dot product
| T3 | 50 | R3 | 3603.1
| T4 | 70 | R4 | 1750.807 | -73.8206 | 302.0119 | -440.2591 | 213.0679 |  | 0.001215
[5 empty] | 26.9141 | -106.3769 | 149.1132 | -69.6505 | = | 0.00020533
| Solution to Coefficient Values: |  |  |  | -3.259 | 12.3773 | -16.672 | 7.5537 |  | 3.1918e-06
| A | B | C | D | 0.13105 | -0.47512 | 0.61585 | -0.27178 |  | -2.9375e-08
| 0.001215 | 0.00020533 | 3.1918e-06 | -2.9375e-08